## Bill of Materials
BILL OF MATERIALS
Budget currency: ZAR ¦ Prices exclude shipping, taxes, customs and fabrication changes
Component Name | Quantity | Cost per Unit (ZAR) | Supplier Name | Supplier Stock Code | Direct URL / Link to Buy | Total Cost (ZAR) | Pricing Basis | Procurement Status | Notes | System Function | Wokwi Representation
Arduino UNO Rev3 development board | 1 | 543.0052 | Arduino Official Store | A000066 | https://store.arduino.cc/products/arduino-uno-rev3 | 543.0052 | Published price | Review before purchase | Published price converted from EUR 29.30 at EUR 1 = R18.5326 | Control cabinet / MCU | Arduino Uno
MH-Z19B NDIR CO2 sensor | 1 | 798 | Nerokas Engineering Solutions | SKU-3188 | https://store.nerokas.co.ke/SKU-3188 | 798 | Published price | Review before purchase | Listed at KES 6,500; stock status should be reconfirmed | CO₂ measurement (physical option) | Potentiometer 1
DHT22 temperature and humidity sensor | 1 | 120 | Generic electronics supplier | DHT22 | https://www.adafruit.com/product/385 | 120 | Budget estimate | Review before purchase | Replaces DS18B20 in the updated design; verify local price | Actual temperature sensing | DHT22
Open-Cell Polyurethane Foam (polyether) | 1 | 811 | Olof foam | SKU-FRCAPUS95B20 | https://olof-foam.co.za/shop-materials/fire-retardant-foam/fr-open-cell-foam-sheet/ | 811 | Budget estimate | Review before purchase |  | Support structure for the solid amine sorbent
Water-level sensor | 1 | 63.84 | Generic electronics supplier | WATER-LEVEL-5V | https://www.dfrobot.com/product-1083.html | 63.84 | Budget estimate | Review before purchase | Physical option; software prototype uses a simulated level value | Water reservoir level | Water-level simulation
0.96-inch I2C OLED display | 1 | 95.76 | Generic electronics supplier | OLED-096-I2C | https://www.adafruit.com/product/938 | 95.76 | Budget estimate | Review before purchase | Budget estimate | Monitoring display | OLED
SG90 micro servo | 1 | 79.8 | Generic electronics supplier | SG90 | https://www.adafruit.com/product/169 | 79.8 | Budget estimate | Review before purchase | Budget estimate | Valve / flow control | Servo motor
LED indicator set (green/red/blue) + resistors | 1 | 47.88 | Generic electronics supplier | LED-SET-3COLOR | https://www.adafruit.com/category/37 | 47.88 | Budget estimate | Review before purchase | Green = capture; red = regeneration; blue = electrochemical conversion | Operating-state indication | Green, red and blue LEDs
Momentary ON/OFF push button | 1 | 31.92 | Generic electronics supplier | PUSHBUTTON-22MM | https://www.adafruit.com/category/365 | 31.92 | Budget estimate | Review before purchase | Budget estimate | Start / control input | Push button
Emergency-stop mushroom switch, latching NC | 1 | 143.64 | Mouser Electronics | E-STOP-NC-22MM | https://www.mouser.ca/c/electromechanical/switches/pushbutton-switches/ | 143.64 | Budget estimate | Review before purchase | Select a normally-closed latching part | Safety interlock | Emergency-stop input
MOSFET driver / relay module | 2 | 63.84 | Generic electronics supplier | MOSFET-DRIVER-1CH | https://www.elecrow.com/quad-mosfet-cnc-io-module.html | 127.68 | Budget estimate | Review before purchase | Budget estimate | Switching heater, fan, pump or other loads | Digital outputs / simulated actuators
5 V DC fan | 1 | 127.68 | Generic electronics supplier | FAN-5V-40MM | https://www.adafruit.com/category/569 | 127.68 | Budget estimate | Review before purchase | Budget estimate | Air intake / CO₂ flow | Simulated by control logic
5 V mini water pump | 1 | 159.6 | Generic electronics supplier | PUMP-5V-MINI | https://www.adafruit.com/product/1150 | 159.6 | Budget estimate | Review before purchase | Adafruit Water Pump - 5V, product 1150; verify current stock and local availability. | Water transfer to conversion cell | Simulated by flow-control logic
Buzzer / alarm indicator | 1 | 35 | Generic electronics supplier | BUZZER-5V | https://www.adafruit.com/category/84 | 35 | Budget estimate | Review before purchase | Add to Wokwi for low-water, high-temperature and tank-full alarms | Alarm / safety | Buzzer
Potentiometer 1 | 1 | 15 | Generic electronics supplier | POT-10K-1 | https://wokwi.com/ | 15 | Budget estimate | Review before purchase | Wokwi input representing CO₂ entering the system | CO₂ entering system | Potentiometer 1
Potentiometer 2 | 1 | 15 | Generic electronics supplier | POT-10K-2 | https://wokwi.com/ | 15 | Budget estimate | Review before purchase | Wokwi input representing regeneration-heater intensity | Regeneration heater | Potentiometer 2
LDR / photoresistor module | 1 | 20 | Generic electronics supplier | LDR-MODULE | https://wokwi.com/ | 20 | Budget estimate | Review before purchase | Wokwi sunlight/PV availability input | Solar PV availability | LDR / sunlight simulation
Silicone tubing, barbed fittings and clamps | 1 | 127.68 | Local hardware/electronics supplier | TUBE-4MM-KIT | https://www.adafruit.com/category/109 | 127.68 | Budget estimate | Review before purchase | Budget estimate | Gas/water/product routing | Physical plumbing
Breadboard, jumper wires and terminal blocks | 1 | 159.6 | Generic electronics supplier | PROTO-WIRE-KIT | https://www.adafruit.com/category/82 | 159.6 | Budget estimate | Review before purchase | Budget estimate | Prototype interconnection | Wokwi wiring equivalent
5 V 0.6 W mini solar panel | 1 | 142.84 | Adafruit / Voltaic | 5856 | https://www.adafruit.com/product/5856 | 142.84 | Published price | Review before purchase | Published price; in stock at search time | Solar PV power source | LDR / sunlight simulation
3.7 V rechargeable battery | 1 | 127.68 | Generic battery supplier | 18650-3V7-2600 | https://www.adafruit.com/category/574 | 127.68 | Budget estimate | Review before purchase | Verify protected cell compatibility | Energy storage | Power/battery simulation
Acrylic/plywood enclosure materials | 1 | 239.4 | Local fabrication supplier | ENCLOSURE-SHEET-KIT | https://www.adafruit.com/category/72 | 239.4 | Budget estimate | Review before purchase | Budget estimate | System enclosure | Physical assembly
Branched Polyethynimine (PEI) | 1 | 1844.36 | Laboratory/materials supplier | CAS 9002-98-6 | https://www.sigmaaldrich.com | 1844.36 | Budget estimate | Review before purchase | Exact chemistry requires validation | CO₂ capture column | Not represented in Wokwi
[5 empty] | FINAL TOTAL | 5876.3652

## Assumptions & Sources
Item | Value
Currency | ZAR
Price basis | Published web prices where available; otherwise clearly marked budget estimates. Converted using 1 USD = R15.96 and 1 EUR = R18.5326.
Published source example | MH-Z19B listing: KES 6,500, SKU 3188; reconfirm availability before purchase
Published source example | Adafruit product 5856: $8.95
Published source example | Solar Power Manager WS-26363: EUR 16.36, battery not included
Exclusions | Shipping, taxes, customs, local fabrication, laboratory analysis and chemical validation
Safety | The future physical prototype requires appropriate electrical isolation, fuse protection, thermal protection and safe handling of gases and chemicals.
Exchange-rate source | Indicative 8 September 2026 reference rate: 1 USD = R15.9609; retail bank/card rates may differ.
Arduino source | Arduino UNO Rev3 official price: EUR 29.30, converted to approximately R543.00.
Wokwi mapping | Updated to reflect the supplied component/status table and reference system diagrams.
Simulation scope | LDR/sunlight, Potentiometer 1/CO₂ input, Potentiometer 2/heater simulation, OLED, push button and three LEDs are implemented representations.
Outstanding Wokwi items | DHT22, servo motor, buzzer, water-level simulation, formate-level simulation and power/battery simulation are marked not yet implemented.
Physical-system note | The reference diagrams show solar PV, air intake/fan, CO₂ capture column, regeneration heater, CO₂ buffer, electrochemical conversion cell, water storage/pump, formate tank, power management and monitoring/control instrumentation.